## Metadata CS
Name | NNA-IRPS_PBO-CS_2020_Borehole_Redrilling_Results.csv
Description | Comparison of borehole drilling results in 2014 with 2020, Transect 1, Colleen Site, Prudhoe Bay, Alaska.
Attribute name | Attribute label | Measurement type | Definition | Categories | Category detail | Category detail
Site | Study site ID | site identifier | Study site name or abbreviation | Unordered categories | Anything - Any text is allowed
Borehole ID | Borehole unique identifier | study location identifier | Unique identifier assigned in the field, may include information on transect location, year drilled, etc. | Unordered categories | Anything - Any text is allowed
Date | Sampling date | date | Date borehole was drilled and described | Date-time | MM/DD/YYYY
Coring instance | Coring instance (original or redrilled borehole) | sampling occasion | Designation of borehole as original (initial) or redrilled (repeat) coring | Ordered categories | Code list | Original, redrilled
Microrelief | Abbreviation for polygon feature | thermokarst feature identifier | Polygon feature (trough, center, rim) or existence of pond at location of borehole | Ordered categories | Code list | T, trough; C, center; R, rim; P, pond
Borehole depth (cm) | Depth of borehole in centimeters | depth | Depth of borehole | numeric | Standard unit | centimeter (.01 meters)
Water depth (cm) | Depth of surface water in centimeters | Water Depth | Depth of water above the ground surface, measured in centimeters using a wooden meter stick. | Numeric | Standard Unit | Centimeter (.01 meters)
Thaw depth (ALT) (cm) | Thaw depth in centimeters | Depth of Thaw | Distance from ground surface to base of seasonal thaw, measured in centimeters using a small-diameter calibrated aluminum thaw probe pushed to the surface of frozen soils and a wooden meter stick. This is the same as active-layer thickness (ALT) if it was measured at the end of thawing season (late August to mid-September). | Numeric | Standard Unit | Centimeter (.01 meters)
Permafrost table (cm) | Depth to permafrost table in centimeters | depth | Distance to top of the intermediate layer, or the uppermost distinctive ice belt, based on analysis of cryostructures if the study was performed before mid-August. This is the same as active layer thickness (ALT) if it was measured at the end of thawing season (late August to mid-September). | Numeric | Standard Unit | Centimeter (.01 meters)
Depth to massive ice (cm) | Depth to massive ice in centimeters | depth | Distance from the ground surface to massive ice measured in centimeters. Massive ice describes ice features that are large in extend and consists mostly of ice. | Numeric | Standard Unit | Centimeter (.01 meters)
Massive ice type | Type of massive ground ice |  | Type of massive ground ice | Ordered categories | Code list | WI, wedge ice; TCI, thermokarst-cave ice; CW, composite wedge
Frozen protective layer (PL1, PL2) (cm) | Frozen protective layer thickness in centimeters (Protective Layer 1 or 2) | thickness | Thickness of frozen soil layer on top of massive ice bodies on the day of drilling. If measured before mid-August (PL1), it includes the frozen part of the active layer, transient layer, and intermediate layer. If measured at the end of thawing season (late August to mid-September; PL2), it includes the transient and intermediate layers. | Numeric | Standard Unit | Centimeter (.01 meters)
Intermediate layer (PL3) (cm) | Intermediate layer of upper permafrost transition zone in centimeters (Protective Layer 3) | thickness | Perennially frozen, ice-rich lower horizon of a frozen protective layer that forms between the active layer and original permafrost as a result of a gradual decrease in the active-layer thickness | numeric | Standard unit | centimeter (.01 meters)
Ice wedge classification, 2014-16 | Ice wedge classification in 2014 | ice regime classification | Stage of ice-wedge degradation/stabilization assessed during initial coring in 2014-16 | Ordered categories | Code list | Undisturbed wedge (UD), initial degradation (D1), advanced degradation (D2), initial stabilization (SI1, SI2), advanced stabilization (SA1, SA2).
Ice wedge classification, 2020 | Change in ice wedge status since initial coring, assessed in 2020 | ice regime classification | Degradation or stabilization of ice wedge since initial coring, based on thaw depth, thicknesses of frozen protective layers (PL1 or PL2), and/or analysis of cryostructure of new permafrost cores in redrilled boreholes. | Ordered categories | Code list | Undisturbed wedge (UD), initial degradation (D1), advanced degradation (D2), initial stabilization (SI1, SI2), advanced stabilization (SA1, SA2).
Included in change analysis | Coring results included in analysis of change | analysis code | Inclusion of drilling results in calculation of average depth of thaw, distance to massive ice, and thickness of frozen protective layers | Ordered categories | Code list | Y, yes; N, no; P, partial (included in some analyses)
Notes | Field notes | I couldn't find a suitable term | Notes on sample location, environmental conditions, and/or results of coring or analysis | Unordered categories | Anything - Any text is allowed

## Metadata JS
Name | NNA-IRPS_PBO-JS_2020_Borehole_Redrilling_Results.csv
Description | Comparison of borehole drilling results in 2011-2012 with 2019, Jorgenson Site, Prudhoe Bay, Alaska.
Attribute name | Attribute label | Measurement type | Definition | Categories | Category detail | Category detail
Site | Study site ID | site identifier | Study site name or abbreviation | Unordered categories | Anything - Any text is allowed
Borehole ID | Borehole unique identifier | study location identifier | Unique identifier assigned in the field, may include information on transect location, year drilled, etc. | Unordered categories | Anything - Any text is allowed
Pond plot, 2021 | Identifier for 2021 pond plot near borehole | study location identifier | Nearby aquatic vegetation plot in 2021 study by Emily Watson-Cook | Unordered categories | Anything - Any text is allowed
Date | Sampling date | date | Date borehole was drilled and described | Date-time | MM/DD/YYYY
Coring instance | Coring instance (original or redrilled borehole) | sampling occasion | Designation of borehole as original (initial) or redrilled (repeat) coring | Ordered categories | Code list | Original, redrilled
Microrelief | Abbreviation for polygon feature | thermokarst feature identifier | Polygon feature (trough, center, rim) or existence of pond at location of borehole | Ordered categories | Code list | T, trough; C, center; R, rim; P, pond
Borehole depth (cm) | Depth of borehole in centimeters | depth | Depth of borehole | numeric | Standard unit | centimeter (.01 meters)
Water depth (cm) | Depth of surface water in centimeters | Water Depth | Depth of water above the ground surface, measured in centimeters using a wooden meter stick. | Numeric | Standard Unit | Centimeter (.01 meters)
Thaw depth (ALT) (cm) | Thaw depth in centimeters | Depth of Thaw | Distance from ground surface to base of seasonal thaw, measured in centimeters using a small-diameter calibrated aluminum thaw probe pushed to the surface of frozen soils and a wooden meter stick. This is the same as active-layer thickness (ALT) if it was measured at the end of thawing season (late August to mid-September). | Numeric | Standard Unit | Centimeter (.01 meters)
Permafrost table (cm) | Depth to permafrost table in centimeters | depth | Distance to top of the intermediate layer, or the uppermost distinctive ice belt, based on analysis of cryostructures if the study was performed before mid-August. This is the same as active layer thickness (ALT) if it was measured at the end of thawing season (late August to mid-September). | Numeric | Standard Unit | Centimeter (.01 meters)
Depth to massive ice (cm) | Depth to massive ice in centimeters | depth | Distance from the ground surface to massive ice measured in centimeters. Massive ice describes ice features that are large in extend and consists mostly of ice. | Numeric | Standard Unit | Centimeter (.01 meters)
Massive ice type | Type of massive ground ice |  | Type of massive ground ice | Ordered categories | Code list | WI, wedge ice; TCI, thermokarst-cave ice; CW, composite wedge
Frozen protective layer (PL1, PL2) (cm) | Frozen protective layer thickness in centimeters (Protective Layer 1 or 2) | thickness | Thickness of frozen soil layer on top of massive ice bodies on the day of drilling. If measured before mid-August (PL1), it includes the frozen part of the active layer, transient layer, and intermediate layer. If measured at the end of thawing season (late August to mid-September; PL2), it includes the transient and intermediate layers. | Numeric | Standard Unit | Centimeter (.01 meters)
Intermediate layer (PL3) (cm) | Intermediate layer of upper permafrost transition zone in centimeters (Protective Layer 3) | thickness | Perennially frozen, ice-rich lower horizon of a frozen protective layer that forms between the active layer and original permafrost as a result of a gradual decrease in the active-layer thickness | numeric | Standard unit | centimeter (.01 meters)
Included in change analysis | Coring results included in analysis of change | analysis code | Inclusion of drilling results in calculation of average depth of thaw, distance to massive ice, and thickness of frozen protective layers | Ordered categories | Code list | Y, yes; N, no; P, partial (included in some analyses)
Notes | Field notes | I couldn't find a suitable term | Notes on sample location, environmental conditions, and/or results of coring or analysis | Unordered categories | Anything - Any text is allowed